## 1
Mod PL01
|  |  |  | Receiver sensitivity | [9 empty] | Comment
[14 empty] | Protocol |  | RTS (FM) | RTS (FM) | RTS (AM) | RTS (AM) | RTS (FM) | RTX (FM) | RTX (FM) | RTX (FM) | ZIGBEE / BLE
[14 empty] | Country |  | Hong Kong | Japan | Europe / US / China / Singapore | Europe / US / China | Korea | Europe
Data input: |  |  |  | EUT Identification: | No2
|  |  |  | Kind of antenna : | RTS Pairing Main Supply Antenna (Korea & Japan autonomous) | [8 empty] | Frequency (MHz) |  | 409.9875 | 426.0625 | 433.42 | 433.92 | 447.7 | 868.25 | 868.95 | 869.85 | 2400 | Choose Frequency
|  |  |  | Frequency : | 433.42 | [8 empty] | Wire Loss (dB) : |  | 6.83 | 6.93 | 6.97 | 6.97 | 7.01
[14 empty] | Antenna Factor (dBm-1) : |  | 17.8 | 17.2 | 17 | 17 | 17.1 | 23 | 23 | 23 | 30
Test Set-Up:
| Wire Loss (p)* : |  |  | 6.97 | [10 empty] | Wire Loss | Antena Factor |  |  | Liste
| Antenna Factor (K)* : |  |  | 17 | [9 empty] | RTS | 6.97 | 17 |  |  | Choose Kind of Antena
| Distance (D): |  |  | 3 | [9 empty] | RTX | 0 | 0 |  |  | RTS Printed or Wire Antenna
| Formula used : |  |  | E(dB μV/m) = Pg(dBm) – p(dB) – 20 Log D(m) + 20Log F(MHz) –K(dBm-1) + 75.01 | [9 empty] | ZIGBEE | 0 | 0 |  |  | RTS Pairing Main Supply Antenna
| *: according calibration antenna and wire loss measurement of October 2022 | [17 empty] | RTS Printed or Wire Antenna (Korea & Japan no autonomous)
RTS Pairing Main Supply Antenna (Korea & Japan no autonomous)
Somfy Limit associated: |  |  | < | 49.005 |  | Or < | 282 |  | (Pgenerator < |  | -45.2308 | [7 empty] | RTS Printed or Wire Antenna (Korea & Japan autonomous)
RTS Pairing Main Supply Antenna (Korea & Japan autonomous)
Sensitivity values for activation order: | [18 empty] | RTX Master Printed or Wire Antenna
|  | Generator values |  |  |  | Sensitivity value for "activation" order | [12 empty] | RTX Master Pairing Main Supply Antenna
|  | Polar H |  | Polar V |  | Polar H |  |  |  | Polar V | [8 empty] | RTX Slave Printed or Wire Antenna
Angle |  | Activation order | Stop order** | Activation order | Stop order** | E(dBµV/m) |  | E(µV/m) |  | E(dBµV/m) |  | E(µV/m) | [6 empty] | RTX Slave Pairing Main Supply Antenna
0 | [5 empty] | 94.2358 |  | 51497.6834 |  | 94.2358 |  | 51497.6834 |  | 49.005 |  |  |  |  | ZIGBEE Actuators Printed or Wire Antenna
30 | [5 empty] | 94.2358 |  | 51497.6834 |  | 94.2358 |  | 51497.6834 |  | 49.005 |  |  |  |  | ZIGBEE Actuators Pairing Main Supply Antenna
60 | [5 empty] | 94.2358 |  | 51497.6834 |  | 94.2358 |  | 51497.6834 |  | 49.005 |  |  |  |  | ZIGBEE Autonomous Actuators Printed or Wire Antenna
90 | [5 empty] | 94.2358 |  | 51497.6834 |  | 94.2358 |  | 51497.6834 |  | 49.005 |  |  |  |  | ZIGBEE Autonomous Actuators Antenna Coupled to DC Power Wire
120 | [5 empty] | 94.2358 |  | 51497.6834 |  | 94.2358 |  | 51497.6834 |  | 49.005 |  |  |  |  | BLE Actuators & Controls Printed or Wire Antenna
150 | [5 empty] | 94.2358 |  | 51497.6834 |  | 94.2358 |  | 51497.6834 |  | 49.005 |  |  |  |  | BLE Actuators & Controls Pairing Main Supply Antenna
180 | [5 empty] | 94.2358 |  | 51497.6834 |  | 94.2358 |  | 51497.6834 |  | 49.005 |  |  |  |  | ZIGBEE Controls for Home Printed or Wire Antenna
210 | [5 empty] | 94.2358 |  | 51497.6834 |  | 94.2358 |  | 51497.6834 |  | 49.005 |  |  |  |  | ZIGBEE Controls for Home Pairing Main Supply Antenna
240 | [5 empty] | 94.2358 |  | 51497.6834 |  | 94.2358 |  | 51497.6834 |  | 49.005 |  |  |  |  | ZIGBEE Controls for Local Printed or Wire Antenna
270 | [5 empty] | 94.2358 |  | 51497.6834 |  | 94.2358 |  | 51497.6834 |  | 49.005 |  |  |  |  | ZIGBEE Controls for Local Pairing Main Supply Antenna
300 | [5 empty] | 94.2358 |  | 51497.6834 |  | 94.2358 |  | 51497.6834 |  | 49.005 |  |  |  |  | Product without limit associated
330 | [5 empty] | 94.2358 |  | 51497.6834 |  | 94.2358 |  | 51497.6834 |  | 49.005
Average of Rx sensitivity |  | #DIV/0! | #DIV/0! | #DIV/0! | #DIV/0! | #DIV/0! |  | #DIV/0! |  | #DIV/0! |  | #DIV/0!
Worst sensitivity |  | 0 | 0 | 0 | 0 | 94.2358 |  | 51497.6834 |  | 94.2358 |  | 51497.6834
Best Sensitivity |  | 0 | 0 | 0 | 0 | 94.2358 |  | 51497.6834 |  | 94.2358 |  | 51497.6834 |  | Information sur derniére évolution: |  |  | V2.2 (décembre 2008) : prise en compte des sensibilités produits RTX selon GME-STD 047R1
** optional values
Sensitivity diagram for an "activation" order. E(dBµV/m): | [6 empty] | Difference between "Activation" and "Stop" order:
[8 empty] | Angle / Polar |  | Order |  | Value
[10 empty] | Activation |  | 0
[10 empty] | Stop |  | Enter value |  |  | Informations sur mesures pertes câbles (mesures le 20 novembre 2008)
[10 empty] | Gap | [5 empty] | Config modulation AM: fréquences 433,42 ; 433,92MHz Niveau SMR20: -50dBm Niveau sortie câble antenne:-55,2dBm pertes: 5,2dB
Config modulation FM:
Fréquences 426,06; 447,70; 409,98MHz Niveau SMR20: -50dBm Niveau sortie câble antenne: -54dBm Pertes: 4dB
Fréquences 868,25; 868,95; 869,85MHz Niveau SMR20: -50dBm Niveau sortie câble antenne: -56dBm Pertes: 6dB
Note on K41: Somfy Lab: Enter angle and antenna polarity which gives the best sensitivity.

## 2
Mod PL01
|  |  |  | Receiver sensitivity | [9 empty] | Comment
[14 empty] | Protocol |  | RTS (FM) | RTS (FM) | RTS (AM) | RTS (AM) | RTS (FM) | RTX (FM) | RTX (FM) | RTX (FM) | ZIGBEE / BLE
[14 empty] | Country |  | Hong Kong | Japan | Europe / US / China / Singapore | Europe / US / China | Korea | Europe
Data input: |  |  |  | EUT Identification: | No 1
|  |  |  | Kind of antenna : | RTX Slave Pairing Main Supply Antenna | [8 empty] | Frequency (MHz) |  | 409.9875 | 426.0625 | 433.42 | 433.92 | 447.7 | 868.25 | 868.95 | 869.85 | 2400 | Choose Frequency
|  |  |  | Frequency : | 409.9875 | [8 empty] | Wire Loss (dB) : |  | 4.79 | 4.9 | 4.93 | 4.93 | 5.03 | 7.1 | 7.1 | 7.1 | 12.12
[14 empty] | Antenna Factor (dBm-1) : |  | 17.8 | 17.2 | 17 | 17 | 17.1 | 23 | 23 | 23 | 30
Test Set-Up:
| Wire Loss (p)* : |  |  | 4.79 | [10 empty] | Wire Loss | Antena Factor |  |  | Liste
| Antenna Factor (K)* : |  |  | 17.8 | [9 empty] | RTS | 4.79 | 17.8 |  |  | Choose Kind of Antena
| Distance (D): |  |  | 3 | [9 empty] | RTX | 0 | 0 |  |  | RTS Printed or Wire Antenna
| Formula used : |  |  | E(dB μV/m) = Pg(dBm) – p(dB) – 20 Log D(m) + 20Log F(MHz) –K(dBm-1) + 75.01 | [9 empty] | ZIGBEE | 0 | 0 |  |  | RTS Pairing Main Supply Antenna
| *: according calibration antenna and wire loss measurement of October 2022 | [17 empty] | RTS Printed or Wire Antenna (Korea & Japan no autonomous)
RTS Pairing Main Supply Antenna (Korea & Japan no autonomous)
Somfy Limit associated: |  |  | < | 53.9794 |  | Or < | 500 |  | (Pgenerator < |  | -41.1536 | [7 empty] | RTS Printed or Wire Antenna (Korea & Japan autonomous)
RTS Pairing Main Supply Antenna (Korea & Japan autonomous)
Sensitivity values for activation order: | [18 empty] | RTX Master Printed or Wire Antenna
|  | Generator values |  |  |  | Sensitivity value for "activation" order | [12 empty] | RTX Master Pairing Main Supply Antenna
|  | Polar H |  | Polar V |  | Polar H |  |  |  | Polar V | [8 empty] | RTX Slave Printed or Wire Antenna
Angle |  | Activation order | Stop order** | Activation order | Stop order** | E(dBµV/m) |  | E(µV/m) |  | E(dBµV/m) |  | E(µV/m) | [6 empty] | RTX Slave Pairing Main Supply Antenna
0 |  | -10 |  |  |  | 85.133 |  | 18057.1565 |  | 95.133 |  | 57101.7425 |  | 53.9794 |  |  |  |  | ZIGBEE Actuators Printed or Wire Antenna
30 |  | 120 | 60 | 0 |  | 215.133 |  | 57101742481.8438 |  | 95.133 |  | 57101.7425 |  | 53.9794 |  |  |  |  | ZIGBEE Actuators Pairing Main Supply Antenna
60 |  | Enter value |  | Enter value |  | #VALUE! |  | #VALUE! |  | #VALUE! |  | #VALUE! |  | 53.9794 |  |  |  |  | ZIGBEE Autonomous Actuators Printed or Wire Antenna
90 |  | Enter value |  | Enter value |  | #VALUE! |  | #VALUE! |  | #VALUE! |  | #VALUE! |  | 53.9794 |  |  |  |  | ZIGBEE Autonomous Actuators Antenna Coupled to DC Power Wire
120 |  | Enter value |  | Enter value |  | #VALUE! |  | #VALUE! |  | #VALUE! |  | #VALUE! |  | 53.9794 |  |  |  |  | BLE Actuators & Controls Printed or Wire Antenna
150 |  | Enter value |  | Enter value |  | #VALUE! |  | #VALUE! |  | #VALUE! |  | #VALUE! |  | 53.9794 |  |  |  |  | BLE Actuators & Controls Pairing Main Supply Antenna
180 |  | Enter value |  | Enter value |  | #VALUE! |  | #VALUE! |  | #VALUE! |  | #VALUE! |  | 53.9794 |  |  |  |  | ZIGBEE Controls for Home Printed or Wire Antenna
210 |  | Enter value |  | Enter value |  | #VALUE! |  | #VALUE! |  | #VALUE! |  | #VALUE! |  | 53.9794 |  |  |  |  | ZIGBEE Controls for Home Pairing Main Supply Antenna
240 |  | Enter value |  | Enter value |  | #VALUE! |  | #VALUE! |  | #VALUE! |  | #VALUE! |  | 53.9794 |  |  |  |  | ZIGBEE Controls for Local Printed or Wire Antenna
270 |  | Enter value |  | Enter value |  | #VALUE! |  | #VALUE! |  | #VALUE! |  | #VALUE! |  | 53.9794 |  |  |  |  | ZIGBEE Controls for Local Pairing Main Supply Antenna
300 |  | Enter value |  | Enter value |  | #VALUE! |  | #VALUE! |  | #VALUE! |  | #VALUE! |  | 53.9794 |  |  |  |  | Product without limit associated
330 |  | Enter value |  | Enter value |  | #VALUE! |  | #VALUE! |  | #VALUE! |  | #VALUE! |  | 53.9794
Average of Rx sensitivity |  | 92.5 | 47.5 | 74.17 | 37.5 | 187.633 |  | 2407960514.4273 |  | 169.303 |  | 291843053.8345
Worst sensitivity |  | -10 | 60 | 0 | 0 | 85.133 |  | 18057.1565 |  | 95.133 |  | 57101.7425
Best Sensitivity |  | -10 | 60 | 0 | 0 | 85.133 |  | 18057.1565 |  | 95.133 |  | 57101.7425 |  | Information sur derniére évolution: |  |  | V2.2 (décembre 2008) : prise en compte des sensibilités produits RTX selon GME-STD 047R1
** optional values
Sensitivity diagram for an "activation" order. E(dBµV/m): | [6 empty] | Difference between "Activation" and "Stop" order:
[8 empty] | Angle / Polar |  | Order |  | Value
[10 empty] | Activation |  | Enter value
[10 empty] | Stop |  | Enter value |  |  | Informations sur mesures pertes câbles (mesures le 20 novembre 2008)
[10 empty] | Gap | [5 empty] | Config modulation AM: fréquences 433,42 ; 433,92MHz Niveau SMR20: -50dBm Niveau sortie câble antenne:-55,2dBm pertes: 5,2dB
Config modulation FM:
Fréquences 426,06; 447,70; 409,98MHz Niveau SMR20: -50dBm Niveau sortie câble antenne: -54dBm Pertes: 4dB
Fréquences 868,25; 868,95; 869,85MHz Niveau SMR20: -50dBm Niveau sortie câble antenne: -56dBm Pertes: 6dB
Note on K41: Somfy Lab: Enter angle and antenna polarity which gives the best sensitivity.

## 3
Mod PL01
|  |  |  | Receiver sensitivity | [9 empty] | Comment
[14 empty] | Protocol |  | RTS (FM) | RTS (FM) | RTS (AM) | RTS (AM) | RTS (FM) | RTX (FM) | RTX (FM) | RTX (FM) | ZIGBEE / BLE
[14 empty] | Country |  | Hong Kong | Japan | Europe / US / China / Singapore | Europe / US / China | Korea | Europe
Data input: |  |  |  | EUT Identification: | No 1
|  |  |  | Kind of antenna : | RTX Master Printed or Wire Antenna | [8 empty] | Frequency (MHz) |  | 409.9875 | 426.0625 | 433.42 | 433.92 | 447.7 | 868.25 | 868.95 | 869.85 | 2400 | Choose Frequency
|  |  |  | Frequency : | 447.7 | [8 empty] | Wire Loss (dB) : |  | 10.8 | 4.9 | 4.93 | 4.93 | 5.03 | 7.1 | 7.1 | 7.1 | 12.12
[14 empty] | Antenna Factor (dBm-1) : |  | 17.8 | 17.2 | 17 | 17 | 17.1 | 23 | 23 | 23 | 30
Test Set-Up:
| Wire Loss (p)* : |  |  | 5.03 | [10 empty] | Wire Loss | Antena Factor |  |  | Liste
| Antenna Factor (K)* : |  |  | 17.1 | [9 empty] | RTS | 5.03 | 17.1 |  |  | Choose Kind of Antena
| Distance (D): |  |  | 3 | [9 empty] | RTX | 0 | 0 |  |  | RTS Printed or Wire Antenna
| Formula used : |  |  | E(dB μV/m) = Pg(dBm) – p(dB) – 20 Log D(m) + 20Log F(MHz) –K(dBm-1) + 75.01 | [9 empty] | ZIGBEE | 0 | 0 |  |  | RTS Pairing Main Supply Antenna
| *: according calibration antenna and wire loss measurement of October 2022 | [17 empty] | RTS Printed or Wire Antenna (Korea & Japan no autonomous)
RTS Pairing Main Supply Antenna (Korea & Japan no autonomous)
Somfy Limit associated: |  |  | < | 40 |  | Or < | 100 |  | (Pgenerator < |  | -56.3573 | [7 empty] | RTS Printed or Wire Antenna (Korea & Japan autonomous)
RTS Pairing Main Supply Antenna (Korea & Japan autonomous)
Sensitivity values for activation order: | [18 empty] | RTX Master Printed or Wire Antenna
|  | Generator values |  |  |  | Sensitivity value for "activation" order | [12 empty] | RTX Master Pairing Main Supply Antenna
|  | Polar H |  | Polar V |  | Polar H |  |  |  | Polar V | [8 empty] | RTX Slave Printed or Wire Antenna
Angle |  | Activation order | Stop order** | Activation order | Stop order** | E(dBµV/m) |  | E(µV/m) |  | E(dBµV/m) |  | E(µV/m) | [6 empty] | RTX Slave Pairing Main Supply Antenna
0 | [5 empty] | 96.3573 |  | 65745.4708 |  | 96.3573 |  | 65745.4708 |  | 40 |  |  |  |  | ZIGBEE Actuators Printed or Wire Antenna
30 |  | Enter value |  | Enter value |  | #VALUE! |  | #VALUE! |  | #VALUE! |  | #VALUE! |  | 40 |  |  |  |  | ZIGBEE Actuators Pairing Main Supply Antenna
60 |  | Enter value |  | Enter value |  | #VALUE! |  | #VALUE! |  | #VALUE! |  | #VALUE! |  | 40 |  |  |  |  | ZIGBEE Autonomous Actuators Printed or Wire Antenna
90 |  | Enter value |  | Enter value |  | #VALUE! |  | #VALUE! |  | #VALUE! |  | #VALUE! |  | 40 |  |  |  |  | ZIGBEE Autonomous Actuators Antenna Coupled to DC Power Wire
120 |  | Enter value |  | Enter value |  | #VALUE! |  | #VALUE! |  | #VALUE! |  | #VALUE! |  | 40 |  |  |  |  | BLE Actuators & Controls Printed or Wire Antenna
150 |  | Enter value |  | Enter value |  | #VALUE! |  | #VALUE! |  | #VALUE! |  | #VALUE! |  | 40 |  |  |  |  | BLE Actuators & Controls Pairing Main Supply Antenna
180 |  | Enter value |  | Enter value |  | #VALUE! |  | #VALUE! |  | #VALUE! |  | #VALUE! |  | 40 |  |  |  |  | ZIGBEE Controls for Home Printed or Wire Antenna
210 |  | Enter value |  | Enter value |  | #VALUE! |  | #VALUE! |  | #VALUE! |  | #VALUE! |  | 40 |  |  |  |  | ZIGBEE Controls for Home Pairing Main Supply Antenna
240 |  | Enter value |  | Enter value |  | #VALUE! |  | #VALUE! |  | #VALUE! |  | #VALUE! |  | 40 |  |  |  |  | ZIGBEE Controls for Local Printed or Wire Antenna
270 |  | Enter value |  | Enter value |  | #VALUE! |  | #VALUE! |  | #VALUE! |  | #VALUE! |  | 40 |  |  |  |  | ZIGBEE Controls for Local Pairing Main Supply Antenna
300 |  | Enter value |  | Enter value |  | #VALUE! |  | #VALUE! |  | #VALUE! |  | #VALUE! |  | 40 |  |  |  |  | Product without limit associated
330 |  | Enter value |  | Enter value |  | #VALUE! |  | #VALUE! |  | #VALUE! |  | #VALUE! |  | 40
Average of Rx sensitivity |  | #DIV/0! | #DIV/0! | #DIV/0! | #DIV/0! | #DIV/0! |  | #DIV/0! |  | #DIV/0! |  | #DIV/0!
Worst sensitivity |  | 0 | 0 | 0 | 0 | 96.3573 |  | 65745.4708 |  | 96.3573 |  | 65745.4708
Best Sensitivity |  | 0 | 0 | 0 | 0 | 96.3573 |  | 65745.4708 |  | 96.3573 |  | 65745.4708 |  | Information sur derniére évolution: |  |  | V2.2 (décembre 2008) : prise en compte des sensibilités produits RTX selon GME-STD 047R1
** optional values
Sensitivity diagram for an "activation" order. E(dBµV/m): | [6 empty] | Difference between "Activation" and "Stop" order:
[8 empty] | Angle / Polar |  | Order |  | Value
[10 empty] | Activation |  | Enter value
[10 empty] | Stop |  | Enter value |  |  | Informations sur mesures pertes câbles (mesures le 20 novembre 2008)
[10 empty] | Gap | [5 empty] | Config modulation AM: fréquences 433,42 ; 433,92MHz Niveau SMR20: -50dBm Niveau sortie câble antenne:-55,2dBm pertes: 5,2dB
Config modulation FM:
Fréquences 426,06; 447,70; 409,98MHz Niveau SMR20: -50dBm Niveau sortie câble antenne: -54dBm Pertes: 4dB
Fréquences 868,25; 868,95; 869,85MHz Niveau SMR20: -50dBm Niveau sortie câble antenne: -56dBm Pertes: 6dB
Note on K41: Somfy Lab: Enter angle and antenna polarity which gives the best sensitivity.